## TITLE
Aurora's Requirements
Document Summary
This document provides a comprehensive summary of the technical requirements for every competition in which the society is scheduled to participate. All requirements herein have been directly extracted from the official competition rulebooks and guidelines, which are cited below. This document is the primary reference for the engineering team; it will be used to both inform the design process and to formally justify design choices, guaranteeing that all specifications are met. Adherence to these requirements is mandatory.
Key Documents | Relevant TAB
https://euroc.pt/wp-content/uploads/2025/03/PTS_EDU_EuRoC_ST_001928_SRD_v01-1.pdf | EUROC LVR EUROC DATA
https://drive.google.com/file/d/1OAKY3qTbUUP4-B7usY0LE99R7uhuOA3X/view | NRC REQ
https://drive.google.com/file/d/1Q43MMzjH13OXXLLsOvvLymXBwDsqwRV-/view | NRC REQ
https://www.exo.events/_files/ugd/5ce4d2_e7706ac21ff248d196feeab578a7cc95.pdf | MACH REQ

## EUROC REQ
EuRoC-LV-RQT-XXXX | Requirement Title | Main Text | Rationale | Notes | Verification Method | Proposed Sub-system | Applicability
RQT-0010 | Non-toxic propellants | Launch vehicles entering EuRoC shall use non-toxic propellants |  | Ammonium perchlorate composite propellant (APCP), potassium nitrate and sugar (also known as "rocket candy"), nitrous oxide, liquid oxygen (LOX), hydrogen peroxide, kerosene, propane, alcohol, and similar substances, are all considered non-toxic. Toxic propellants are defined as those requiring breathing apparatus, unique storage and transport infrastructure, extensive personal protective equipment (PPE), etc. Home-made propellant mixtures containing any fraction of toxic propellants are also prohibited. | S | Tank/ Feed/ Chamber | Propulsion System
RQT-0020 | Air-start ignition circuit electronics | All upper stage and secondary ignition systems shall comply with the recovery systems redundant electronics and safety critical wiring requirements specified in Sections 5.1 (EuRoC-LV-RQT-0240 to EuRoC-LV-RQT-0280) and 5.4 respectively. |  | In this case “initiation” refers to upper stage ignition rather than a recovery event | S , I | Chamber | Upper stage and secondary propulsion systems
RQT-0030 | Ground-start ignition circuit arming distance | All ground-started propulsion system ignition circuits/sequences shall be capable of being armed and disarmed with no personnel within 15 m of the launch vehicle. |  |  | SC | Chamber | Ground-started ignition circuits
RQT-0040 | Clustered vehicle release system | All clustered vehicles shall have a launch release system ensuring lift-off only occurs if a minimum threshold force is met. | Partial ignition may occur in clustered propulsion systems, leading to an increased probability of incident occurrence. | The release system can be implemented for example by a breakaway coupling, a structural fuse, a rope with defined breaking force, slightly tilting the motors outward or air starting. Other alternative examples can be found in Appendix A. | I, IDT | N/A | Clustered vehicles
RQT-0050 | Clustered vehicle stability proof | All clustered vehicles shall be capable of performing a stable flight for any lift-off force above the minimum threshold value. |  | This requirement is applicable in any situation in which the threshold force is met, even if the propulsion system fires asymmetrically. | C | N/A | Clustered vehicles
RQT-0060 | Clustered vehicle arming | For vehicles with a “main” and several “secondary” propulsion systems, the arming function of the secondary propulsion systems shall only be armed by launch detection (i.e., air-start). | Prevention of ground arming of the clustered propulsion in the event of misfire. | More information on the air-start circuit arming requirement in EuRoC-LV-RQT0070 | I, A | N/A | Clustered vehicles
RQT-0070 | Air-start ignition circuit arming | All upper stage and “secondary” (i.e., air-start) propulsion systems shall only be armed by launch detection | This arming function will prevent the upper stage from arming in the event of a misfire. | Possible implementations include accelerometers, zero separation force (ZSF) electrical shunt connections, break-wires, or other similar methods. | I, A | N/A | Upper stage and secondary propulsion systems
RQT-0080 | COTS solid motors | All COTS solid motors shall be selected from the official EuRoC Motors List [RD02]. |  | More information on the motor acquisition process can be found in the EuRoC COTS Motors Acquisition [RD03], which will be made available before the event, in due time. | S | N/A | COTS Solid Motors
RQT-0090 | Ignition systems for solid motors | All solid motors shall use the electronic ignition system provided by EuRoC. |  |  | S | N/A | COTS and SRAD Solid Motors
RQT-0100 | Active pressurization | All gaseous and liquid propellant system shall be able to be externally pressurized with inert gas. | The use of “passive” or “self-pressurization” of propellants have high safety risks and operational issues associated. | This requirement removes the significant propellant density uncertainties of twophase flows (a volatile and somewhat arbitrary mixture of gas bubbles and liquid) in injectors, reduces the need for thermal conditioning of propellants prior to loading, and creates conditions for the flight vehicle to be able to be pressurized in typically less than 15 seconds, at any point in time after having been loaded on the launch rail. Additionally, and specifically for nitrous oxide, the pressurization by inert gas dilutes the gaseous nitrous oxide in the ullage of the tank, raising its activation energy and lowering the probability of runaway decomposition. | S, I | Tank/ Feed/ Chamber | Hybrid and liquid propulsion systems
RQT-0110 | Loading lines disconnection | Systems employing any gaseous or liquid propellants shall perform propellant tank pressurization after all propellant and pressurant loading lines are disconnected. | If a remote-controlled loading line disconnection fails, and a hands-on manual disconnection is required, propellant tank pressures will still be at the low levels fit for ground operations near the launch vehicle. |  | S, I | Tank/ Feed/ Chamber | Hybrid and liquid propulsion systems
RQT-0120 | Dissimilar connections | All loading lines, used for pressurization gases or propellants, shall feature dissimilar connectors. | The safety hazards of such propellant and/or pressurant mix-ups are extreme and must be prevented at any level of design, manufacturing, integration, and test | The dissimilar connections shall be made in such a way that it is impossible to form a leak-tight connection with the wrong connector. | S, I | Tank | Hybrid and liquid propulsion systems
RQT-0130 | Remote-controlled loading mechanism and respective emergency release mechanism | Any remote-controlled loading mechanism for gases or liquid propellants shall feature a clearly marked and labelled, single action, hand actuated, “Emergency Release Mechanism”. | In case a remote-controlled release mechanism jams and requires manual Launch Control Officer’s assistance. |  | SC | Tank | Remote-controlled loading mechanisms
RQT-0140 | Filling/loading/unloading connections | Any filling/loading/unloading connections for fluid propellants shall be readily accessible from the ground, when the rocket is in vertical launch position. |  | All fluid connections shall be accessible without the need for stools, ladders, or other climbing devices. | SC | Tank/ Frame | Hybrid and liquid propulsion systems
RQT-0150 | Filling/loading/unloading timing | Teams shall demonstrate that the filling/loading/unloading of the liquid fuels can be done to be ready for the launch window (maximum 90 minutes for liquid propellant loading, including pressurization). |  | Teams should account for a “failed” launch and subsequent unloading in launch preparation, thus teams should ensure the availability of additional propellants, igniters, and any other parts that might need replacement or adjustment in case a second launch attempt would be possible. | A, T | Tank | Hybrid and liquid propulsion systems
RQT-0160 | Venting | For hybrid and liquid motors, teams shall facilitate oxidizer tank venting to prevent over-pressure situations. | Teams will only be able to launch in specific time slots, so pressure relief measures shall be implemented to account for rockets potentially sitting a long time in waiting on the launch rail. |  | S, I | Tank | Hybrid and liquid propulsion systems
RQT-0170 | Passive PRD in isolated sections of pressurized lines | All isolated sections of pressurized lines (including pressure vessels) shall incorporate a passive pressure relief device (PRD) with an opening set point below the maximum tested pressure of that line section. | At no time must oxidizer tanks become safety liabilities. |  | I, C | Tank/ Feed/ Chamber | Hybrid and liquid propulsion systems
RQT-0180 | PRD discharge coefficient | All pressure relief devices shall have a discharge coefficient equal to or higher than any other fluid interface on the respective pressurized section in which they are installed. | At no time must oxidizer tanks become safety liabilities. |  | A, C | Tank/ Feed/ Chamber | Hybrid and liquid propulsion systems
RQT-0190 | Propellant offloading after launch abort | Hybrid and liquid propulsion systems shall implement a means for remotely controlled venting or offloading of all liquid and gaseous propellants in the event of a launch abort. |  |  | A | Tank | Hybrid and liquid propulsion systems
RQT-0200 | Combustion chamber pressure test | SRAD and modified COTS propulsion system combustion chambers shall be designed and tested according to the SRAD pressure vessel requirements defined in Sections 0 and 6.3, respectively. |  | Combustion chambers are exempted from the requirement for a relief device | T | Tank/ Feed/ Chamber | SRAD and modified COTS combustion chambers
RQT-0210 | Combustion chamber leak proof | Combustion chambers shall be designed allowing to be closed off in a leak-tight manner for testing at any section between the throat and the exit section of the nozzle. |  |  | A, T | Tank/ Feed/ Chamber | SRAD and modified COTS combustion chambers
RQT-0220 | Hybrid and liquid tanking test | SRAD and modified COTS propulsion systems using liquid propellant(s) shall successfully (without significant anomalies) have completed a propellant loading and offloading test in "launch-configuration", prior to the competition. | Loading and unloading of liquid propellants must be a well-drilled, safe and efficient operation during the competition launch operations. | The test may be conducted using either actual propellant(s) or suitable proxy fluids, with the test results to be considered a mandatory deliverable and an annex to the Technical Report, in the form of a loading and offloading checklist, complete with dates, signatures (at least three) and a statement of a successful test. Failure to deliver this annex will automatically result in a “denied” flight status. It is highly recommended to perform this test multiple times as part of the “all-up static engine test” configuration (please refer to EuRoC-LV-RQT-0230). | T | Tank | Hybrid and liquid propulsion systems
RQT-0230 | Static hot-fire test | SRAD propulsion systems shall successfully (without significant anomalies) complete an instrumented (chamber pressure and/or thrust), full scale (including system working time) static hotfire test prior to EuRoC. | “Test as you fly – Fly as you test”. This test-mentality significantly increases the chances of a lift-off and a nominal flight. | The test shall, to the extent possible, be conducted as an “all-up static engine test”, which means that the complete flight vehicle, rigidly fastened to a suitable test stand in an upright position, should be tested for a full duration burn under the most realistic settings possible. Test results from horizontal tests, using flight components is less optimum, whereas test results from test benches (not using flight components) do not qualify. In the case of solid rocket motors, this test does not need to be performed with the same motor casing and/or nozzle components intended for use at EuRoC (i.e., teams must verify their casing design but are not forced to design reloadable/reusable motor cases). The test results and a statement of a successful test, complete with dates and signatures (at least three) are considered a mandatory deliverable and an annex to the Technical Report. Failure to deliver this annex will automatically result in a “denied” flight status. | T | Tank/ Feed/ Chamber | SRAD propulsion systems (S/H/L)
RQT-0240 | Redundant recovery system electronics | Launch vehicles shall implement fully redundant recovery system electronics, including sensors/flight computers and "electric initiators", with a separate power supply (i.e., battery). | Assure initiation by a backup system if the primary system fails. | In this context, electric initiators are the devices energized by the sensor electronics, which then initiates some other mechanical or chemical energy release, to deploy its portion of the recovery system (i.e., electric matches, nichrome wire, flash bulbs, etc.) | S | Electronics | Recovery system
RQT-0250 | Redundant COTS recovery electronics | At least one redundant recovery system electronics subsystem shall implement a COTS flight computer. |  | Examples of COTS flight computers are: StratoLogger, G-Wiz, Raven, Parrot, Eggtimer, AIM, EasyMini, TeleMetrum, RRC3, CATS, etc. More information on the permitted systems and implementation of the redundant recovery electronics can be found in Error! Reference source not found.. | S | Electronics | Recovery system
RQT-0260 | Recovery electronics access panel | All electronics switches or connectors that need to be manually operated shall be accessible from outside the vehicle via either access panels or direct mounting on the outer skin | Improve launch operations efficiency by a quick and easy access to the electronics while the vehicle is vertical on the launch rail. | Access panels shall be secured for flight. | SC | Electronics/ Frame | All electronics
RQT-0270 | Recovery electronics location | All electronics switches or connectors that need to be manually operated shall be readily accessible from the ground, when the rocket is in vertical launch position. | Improve launch operations efficiency by a quick and easy access to the electronics while the vehicle is vertical on the launch rail. | All electronics shall be accessible without the need for stools, ladders or other climbing devices. | SC | Electronics/ Frame | All electronics
RQT-0280 | Recovery electronics access | All electronics switches or connectors that need to be manually operated shall be mounted on the vehicle side opposite to the launch rail. | Improve launch operations efficiency by a quick and easy access to the electronics while the vehicle is vertical on the launch rail. |  | SC | Electronics/ Frame | Recovery system
RQT-0290 | Recovery system energetic devices | All stored-energy devices (i.e., energetics) used in recovery systems shall comply with the energetic device requirements defined in Section 6.1 of this document. |  |  | S | Electronics | Recovery system energetic devices
RQT-0300 | Onboard power systems | All onboard systems shall be free of batteries with either lithium-polymer or lithium (nonrechargeable) chemistry | LiPo cells have negligible mechanical resilience, low ignition temperature and an exothermic decomposition nature. Lithium chemistry (non-rechargeable) cells have high probability of metallic lithium, REACH concerns or toxicity/environmental impact. | This requirement applies regardless of the battery encapsulation form factor and only applies to the onboard systems, off-board systems are exempt of such requirement. Teams can find the battery general prioritisation, and allowed characteristics, according to toxicity, flammability, environmental hazards, etc. in Appendix C. | S, I | Electronics | Onboard power systems
RQT-0310 | Onboard power systems access | Onboard batteries shall be readily accessible from the ground, when the rocket is in vertical launch position. | Improve launch operations efficiency by a quick and easy access to the onboard power systems while the vehicle is vertical on the launch rail. | Teams can find implementation strategies and examples for improved onboard power systems design on Appendix C. | SC | Electronics/ Frame | Onboard power systems
RQT-0320 | Launch rail standby time | Onboard power systems shall have at least six hours of battery lifetime on the launch rail. |  | Teams can find implementation strategies and examples for improved onboard power systems design on Appendix C. | S | Electronics | Onboard power systems
RQT-0330 | Non-parachute/parafoil recovery systems | Teams exploring other recovery methods (i.e., non-parachute or parafoil based) shall mention it in the dedicated field of the Technical Questionnaire [RD04]. |  | EuRoC organisation may make additional requests for information and draft unique requirements depending on the team's specific design implementation. | S, I, A, IDT | N/A | Non-typical recovery methods
RQT-0340 | Dual deployment recovery | Each independently recovered launch vehicle body, anticipated to reach an apogee above 450 m above ground level (AGL), shall follow a dual deployment recovery operations concept. |  | A dual-deployment recovery operations concept features an initial deployment event (e.g., a drogue parachute deployment; reefed main parachute deployment or similar) and a main deployment event (e.g., a main parachute deployment; main parachute un-reefing or similar) Independently recovered bodies, whose apogee is not anticipated to exceed 450 m AGL, are exempt and may feature only a single/main deployment event. | A, C | Frame/ Recovery
RQT-0350 | Initial deployment event altitude | The initial deployment event shall occur at or near apogee. |  |  | A, C | Frame/ Recovery | Any part, assembly or device, featuring an initial deployment event
RQT-0360 | Initial deployment event descent velocity | The initial deployment event shall result in a descent velocity between 23 and 46 m/s. | Reduce the vehicle descent rate sufficiently to permit the main deployment event, yet not so much as to exacerbate wind drift. |  | A, C | Frame/ Recovery | Any part, assembly or device, featuring an initial deployment event
RQT-0370 | Main deployment event altitude | The main deployment event shall occur at an altitude no higher than 450 m AGL. |  |  | A, C | Frame/ Recovery | Any part, assembly or device, featuring a main deployment event
RQT-0380 | Main deployment event descent velocity | The main deployment event shall result in a descent velocity of less than 9 m/s. | Reduce the vehicle's descent rate sufficiently to prevent excessive damage upon impact with ground. |  | A, C | Frame/ Recovery | Any part, assembly or device, featuring a main deployment event
RQT-0390 | Ejection gas protection | The recovery system shall implement adequate protection (e.g., fire-resistant material, pistons, baffles etc.) to prevent hot ejection gases (if implemented) from causing burn damage to retaining chords, parachutes, and other vital components as the specific design demands. |  |  | S, I | Recovery | Recovery systems using hot ejection gases
RQT-0400 | Parachute swivel links | The recovery system rigging (e.g., parachute lines, risers, shock chords, etc.) shall implement swivel links at any connections including single-threaded anchors. | Mitigate the risk of torque loads unthreading bolted connections during recovery as well as parachute lines twisting up. | The use of swivel links is intended to relieve torsion in the rigging, which can unscrew eyebolts and similar components. Mechanical connections that use multiple threads in parallel and thus cannot be untwisted by line torsion are exempt from this requirement. | S, I | Recovery | Recovery systems rigging
RQT-0410 | Dual deployment parachute coloration | Dual deployment parachutes shall be visually highly dissimilar from one another. | This will enable ground-based observers to characterize deployment events more easily. | This is typically achieved by using parachutes whose primary colours contrast those of the other chute | S | Recovery | Dual deployment parachutes
RQT-0420 | Parachute coloration | Utilised parachutes shall use colours providing a clear contrast to a blue sky, a grey/white cloud cover and ground vegetation (i.e. avoiding certain shades of green and brown, as well as black). | To ease the location of the vehicle during descent and recovery operations | Colours such as orange and red are favourable | S | Recovery | All parachutes
RQT-0430 | Mandatory system | Launch vehicle stages and deployable payloads shall feature a mandatory operational CATS Vega Flight Computer for official altitude logging and landing site tracking purposes. | Provide the EuRoC team with the means to easily determine and record the apogee altitude in a fast, efficient, consistent and equally fair (hence identical) way for all teams. Provide the student/recovery teams an efficient means of quickly tracking down the location of all launch flight vehicles (and any other tracked payload/components), to quickly clear the launch range. | Modifications/adaptations to the mandatory CATS system are not allowed. More information, guidelines and examples applicable to the CATS system can be found in Appendix D. Technical details on the CATS Vega Flight Computer along with recommendations can be found in the CATS User Manual, available on the EuRoC website. For more general information on the CATS systems refer to https://catsystems.io. | S | Recovery | Stages of launch vehicles and deployable payloads
RQT-0440 | CATS transmitter call-sign | Teams shall assign to each transmitter a “call-sign” (referred to in the CATS User Manual as the tele_link_phrase telecommand) respecting a specific string format to be found in Appendix D. |  | Teams shall assign to each transmitter a “call-sign” (referred to in the CATS User Manual as the tele_link_phrase telecommand) respecting a specific string format to be found in Appendix D. | S | Recovery | CATS systems
RQT-0450 | CATS Vega firmware update | Teams will be required to fly a specific firmware version in each mandatory CATS flight computer, mandated by the EuRoC organization. |  | The EuRoC firmware version requirement still applies to CATS flight computers, regardless of if flown as inert “cargo” (no interfaces to any part of the recovery system) or as the mandatory COTS flight computer. CATS flight computers not featuring the mandated EuRoC firmware version will be considered SRAD flight computers. Information on the CATS Vega firmware update procedure can be found in the CATS User Manual, available on the EuRoC website | S | Recovery | CATS systems
RQT-0460 | CATS receiver | The CATS Ground Station shall be used for telemetry and tracking in conjunction with the mandatory system. |  | Information on the CATS Ground Station can be found in the CATS User Manual, available on the EuRoC website. | S | Recovery | CATS systems
RQT-0470 | CATS electronics | CATS devices shall comply with the electronics general electronics requirements EuRoC-LV-RQT0260, EuRoC-LV-RQT-0270 and EuRoC-LV-RQT-0280. | Improve launch operations efficiency by a quick and easy access to the electronics while the vehicle is vertical on the launch rail. |  | S | Recovery/ Electroncis | CATS systems
RQT-0480 | Cable management | All safety critical wiring shall implement a cable management solution (e.g., wire ties, wiring, harnesses, cable raceways). | Prevent tangling and excessive free movement of significant wiring/cable lengths due to expected launch loads. | A slack is necessary at all connections/terminals to prevent unintentional de-mating due to expected launch loads transferred into wiring/cables at physical interfaces. | S, I | Electronics | Safety critical wiring
RQT-0490 | Secure connections | All safety critical wiring/cable connections shall be sufficiently secure as to prevent de-mating due to expected launch loads. |  | This will be evaluated by a "tug test", in which the connection is gently but firmly "tugged" by hand to verify it is unlikely to break free in flight. | I | Electronics | Safety critical wiring
RQT-0500 | Cryo-compatible wire insulation | In case of propellants with a boiling point of less than -50°C any wiring or harness passing within close proximity of a cryogenic device (e.g., valve, piping, etc.) or a cryogenic tank (e.g., a cable tunnel next to a LOX tank) shall utilize safety critical wiring with cryo-compatible insulation (i.e., Teflon, PTFEvariants, etc.). |  |  | I | Electronics | Safety critical wiring for cryogenic conditions
RQT-0510 | Electronics thermal testing | Teams shall thermally test the electronics to know the reliable operational temperature range, implement cooling or venting provisions and monitor at least one temperature sensor representative of the electronics temperature. | Experience from prior EuRoC events reveal that electronics problems account for an estimated 70% of cases where teams experience unreliable electronics, loss of telemetry, loss of control or other anomalies, which often leads to scrubbed launches or even loss of the flight vehicle. | The test results and a statement of a successful test, complete with dates and signatures (at least three) are considered a mandatory deliverable and annex to the Technical Report. Failure to deliver this annex will automatically result in a “denied” flight status. Teams must take into account that the flight vehicle may stay on a launch rail for several hours exposed to direct sun and high temperatures, with closed electronics compartments. Black coloration results in maximum thermal absorption. Teams shall also treat the electronics and systems considering that the rocket can sit on the rail in case of heavy rainfall. Particularly, any equipment or electronics operating on 230 V main power needs to be protected from rain, due to the risk of short circuits and electric shock. | T | Electronics | Electronics
RQT-0520 | Recovery system ground test demonstration | All recovery system mechanisms shall be successfully (without significant anomalies) tested prior to EuRoC, either by flight testing, or through one or more ground tests of key subsystems. | Correct, reliable and repeatable recovery system performance is absolute top priority from a safety point of view. | In the case of ground tests, sensor electronics shall be functionally included in the demonstration by simulating the environmental conditions under which the deployment function is triggered. The test results and a statement of a successful test, complete with dates and signatures (at least three) are considered a mandatory deliverable and annex to the Technical Report. Failure to deliver this annex will automatically result in a “denied” flight status. More information on optional and advisable tests are referred to in Appendix B3 | T | Electronics | Recovery systems
RQT-0530 | Energetic device safing and arming | All energetics shall be “safed” until the rocket is in the launch position, at which point they may be "armed". |  | While EuRoC-LV-RQT-0030 requires propulsion systems to be armed only after the launch rail area is evacuated to a specified distance, this requirement permits personnel to arm other stored-energy devices at the launch rail. | SC | Unknown | All energetics other than propulsion related
RQT-0540 | Arming device access | All energetic device arming features shall comply with the requirements EuRoC-LV-RQT-0260, EuRoC-LV-RQT-0270 and EuRoC-LV-RQT-0280 | Improve launch operations efficiency by a quick and easy access to the electronics while the vehicle is vertical on the launch rail. |  | SC | Unknown | All energetics
RQT-0550 | Arming device location | All energetic device arming features shall be located on the airframe. | Any inadvertent energy release by these devices will not impact personnel arming them. | For example, the arming key switch for an energetic device used to deploy a hatch panel shall not be located at the same airframe clocking position as the hatch panel deployed by that charge | S | Frame/ Unknown | All energetics
RQT-0560 | Burst discs | Each SRAD pressure vessel and every propellant tank shall implement an over-pressure safety measure, in the form of a (replaceable) burst disc, with a diaphragm orifice diameter of no less than 6 millimetres. The burst (or rupture) disc solution can be either COTS or SRAD. |  | Given the scarcity of COTS burst disc options and the coarse and limited range of burst pressures available, SRAD burst discs are equally viable and reliable, provided that proper care is taken to design, manufacture, test, and document it. Teams can find in Appendix E2 practical examples of manufacturing, burst pressure tailoring and testing. Two noticeable exceptions for fitting of mandatory burst discs (and relief devices) are combustion chambers (of any type) and COTS composite overwrapped pressure vessels (COPV), with a nominal operating pressure of 300 bar/4500 psi or above. The burst pressures safety factor is a factor of 3 for such COPVs, resulting in burst pressures well outside the capabilities/range of the compressor systems and/or COTS gas supplier bottles. | A, I | Tank | SRAD and modified COTS pressure vessels and tanks
RQT-0570 | Burst disc pressure | Burst discs (COTS or SRAD) shall be selected or calibrated to rupture at a pressure no higher than 1,25 times the nominal tank pressure. |  | Teams are recommended to select (or calibrate) for a rupture pressure in the range of 1,15 to 1,20 of the nominal tank pressure. This leaves adequate margin up to the 1,50 times proof pressure (see requirement EuRoC-LV-RQT-0640 regarding proof pressure testing) | A, I, C | Tank | Burst discs
RQT-0580 | Burst disc marking | Burst disc orifices (the body which determines the rupture pressure) shall be clearly and permanently marked with the average rupture pressure determined by testing, along with a unique identifier, tracing each burst disc orifice to an associated test report. |  | Punching, engraving, grinding, etching, etc. counts as permanent marking. Various permanent markers based on ink or paint do not. For COTS burst disks, an equivalent certificate shall be requested from the manufacturer. More information on the burst disc testing can be found in Appendix E2. | I | Tank | Burst discs
RQT-0590 | Burst discs material | All SRAD burst discs shall come from the same stock material sheet, both for flight, testing and rupture pressure characterization. | Using the same sheet material everywhere eliminates risk incurred by accidentally mixing up burst discs of different material thickness | Teams are recommended to pick out a sheet of material sufficiently large to cover all burst disc needs. | S | N/A | SRAD burst discs
RQT-0600 | Relief device | SRAD pressure vessels shall implement an additional relief device, set to open in the range of 1,10 to 1,20 times the nominal operating pressure. |  | For the applicable exception to this requirement please refer to the note on requirement EuRoC-LV-RQT-0200. | A, T | N/A | SRAD and modified COTS pressure vessels
RQT-0610 | Designed burst pressure for metallic pressure vessels | SRAD and modified COTS pressure vessels constructed entirely from isotropic materials (e.g., metals) shall be designed to a burst pressure no less than 2 times the maximum expected operating pressure. |  | The maximum operating pressure is the maximum pressure expected during prelaunch, flight, and recovery operations. | A, IDT | N/A | Metallic SRAD and modified COTS pressure vessels
RQT-0620 | Designed burst pressure for composite pressure vessels | All SRAD and modified COTS pressure vessels either constructed entirely from non-isotropic materials (e.g., fibre reinforced plastics (FRP), composites) or implementing composite overwrap of a metallic vessel (i.e., composite overwrapped pressure vessels (COPV)), shall be designed to a burst pressure no less than 3 times the maximum expected operating pressure. |  | The maximum operating pressure is the maximum pressure expected during prelaunch, flight, and recovery operations. | A, IDT | N/A | Composite SRAD and modified COTS pressure vessels
RQT-0630 | Burst discs testing | Individual test reports are required for each SRAD burst disc orifice, tied to its unique identifier or serial number. Each burst disc orifice test report must contain a minimum of five consecutive rupture tests, preferably using a data logging system and a pressure transducer for optimum rupture pressure documentation. The burst disc sheet metal must also be specified in detail. |  | The rupture pressure to be marked on the burst disc orifice is the average of five consecutive rupture tests. The test results and a statement of a successful test, complete with dates and signatures (at least three) are considered a mandatory deliverable and annex to the Technical Report. Failure to deliver this annex will automatically result in a “denied” flight status. | T | N/A | Burst discs
RQT-0640 | Proof pressure testing | SRAD and modified COTS pressure vessels shall be proof pressure tested successfully (without significant anomalies) to 1,5 times the maximum expected operating pressure for no less than twice the maximum expected system working time, using the intended flight article(s) (e.g., the pressure vessel(s) used in proof testing must be the same one(s) flown at EuRoC). | Pressure testing is an important factor in instilling confidence in the structural strength and integrity of the flown pressure vessels. Since liquid propellant loading onto hybrid or bi-liquid propelled flight vehicles may, in the majority of cases, involve manual loading, there will be times where ground personnel will be in close proximity with pressurized systems. It is crucial that ground personnel safety is heightened by the use of proof pressure tested pressure vessels. | The maximum system working time is defined as the maximum uninterrupted time duration the vessel will remain pressurized during pre-launch, flight, and recovery operations (which for example could be hours for self-pressurized nitrous oxide propellant systems). The test results and a statement of a successful test, complete with dates and signatures (at least three) are considered a mandatory deliverable and annex to the Technical Report. Failure to deliver this annex will automatically result in a “denied” flight status. Although there is no requirement for burst pressure testing, a rigorous verification & validation test plan typically includes a series of both non-destructive (i.e., proof pressure) and destructive (i.e., burst pressure) tests. A series of burst pressure tests performed on the intended design will be viewed favourably. However, this will not be considered an alternative to proof pressure testing of the intended flight article. | T | N/A | SRAD and modified COTS pressure vessels
RQT-0650 | Restricted control functionality | Launch vehicle active flight control systems, if implemented, can only be implemented for pitch and/or roll stability augmentation, for aerodynamic "braking", guided recovery systems, precision landing or guided deployable loads. |  | Any active flight control system implemented in any part of the vehicle, must be clearly described in the Technical Report, as well as under any concept/design report/review. EuRoC staff may make additional requests for information and draft unique requirements depending on the team's specific design implementation. Guidelines and best practices on how to design control actuator systems and recommended flight trajectories can be found in Appendix F. | S | N/A | Active flight control systems
RQT-0660 | Unnecessary for stable flight | Flight vehicles implementing active flight controls shall be naturally stable without these controls being implemented. |  | Attitude Control Systems (ACS) will serve only to mitigate the small perturbations which affect the trajectory of a stable rocket that implements only fixed aerodynamic surfaces for stability. The launch vehicle may be flown with the Control Actuator System (CAS) — including any control surfaces — either removed or rendered inert and mechanically locked, without becoming unstable during ascent. The organisers may make additional requests for information and draft unique requirements depending on the team's specific design implementation. | A, C | N/A | Active flight control systems
RQT-0670 | Designed to fail safe | Control Actuator Systems shall be designed to Fail Safe in any abnormal condition or during an active flight abort (if such functionality is implemented). |  | Designed to fail safe means disabling cold-gas thrusters, returning control surface deflections to neutral position, disabling thrust vectoring, or seeking to disable any control feature which will apply any kind of moment to the flight vehicle. As for any actuators acting in a uniform, interlocked or mirrored fashion, which increases air drag without applying any moment to the flight vehicle (such as airbrakes) these shall be attempted fully extended in a fault or abort scenario, to slow down the flight vehicle as quickly as possible. If within the capability of the Control Actuator System, pilot chutes and even main parachutes can be ejected as soon as the vehicle forward velocity is low enough not to snap the parachute lines. | A, IDT | N/A | Active flight control systems
RQT-0680 | Boost phase dormancy | Control Actuator Systems shall be designed with a field adjustable boost dormancy capability, which will disable them in the initial period of the flight. | In enforcing a boost dormancy phase, any unexpected, erratic, or faulty CAS behaviour will take place far from the launch rail, minimizing the chances of putting EuRoC participants at risk. | For any CAS without demonstrated flight history and a documented SW configuration control, the boost phase dormancy shall end at an altitude of no less than 1500 m AGL. For any CAS with a limited demonstrated flight history, the default boost phase dormancy expiration criteria is an altitude of 500 m AGL, subject to EuRoC officials' assessment. For any CAS with adequate demonstrated flight history, ample simulation models, SW configuration control, single-fault tolerant design/FMECA analysis, etc., the boost phase dormancy expiration altitude may on a case-by-case basis be set as low as the end of the launch rail. The EuRoC officials can set the boost dormancy phase expiration criteria higher as seen fit. In case the CAS is only capable of exerting longitudinal roll control please refer to Appendix F1 for more information. | A, I | N/A | Active flight control systems
RQT-0690 | Active flight control system electronics | All electronics shall comply with the recovery systems redundant electronics and safety critical wiring specified in Sections 5.1 (EuRoC-LV-RQT-0240 and EuRoC-LV-RQT-0260 to EuRoC-LV-RQT-0280) and 5.4 respectively |  | In this case "initiation" refers to CAS commanding rather than a recovery event. | SC | N/A | Active flight control system
RQT-0700 | Active flight control system energetics | All stored-energy devices used in an active flight control system (i.e., energetics) shall comply with the energetic device requirements defined in Section 6.1 of this document. |  |  | S | N/A | Active flight control system energetics
RQT-0710 | Venting | All non-pressurized compartments of the airframe shall be vented in such a way that the pressures during flight are never above 1,05 times the atmospheric pressure at that point in the flight. | Prevent unintended internal pressures developed during flight from causing either damage to the airframe or any other unplanned configuration changes | Typically, a 3 mm to 5 mm hole is drilled in the booster section just behind the nosecone or payload shoulder area, and through the hull or bulkhead of any similarly isolated compartment/bay. | S, SC, C | Frame | Airframe non-pressurized compartments
RQT-0720 | Material selection | PVC (and similar low-temperature polymers) Public Missiles Ltd. Quantum Tube components shall not be used in any structural (i.e., load bearing) capacity, most notably as load bearing eyebolts, launch vehicle airframes, or propulsion system combustion chambers |  |  | S | Frame | Load bearing structures
RQT-0730 | Load bearing eyebolts type | All load bearing eyebolts shall be of the closed-eye, forged type. |  | This requirement extends to any bolt and eye-nut assembly used in place of an eyebolt. | SC | Frame | Load bearing eyebolts
RQT-0740 | Load bearing eyebolts and U-bolts material | All load bearing eyebolts and U-Bolts shall be steel or stainless steel. |  | This requirement extends to any bolt and eye-nut assembly used in place of an eyebolt | SC | Frame | Load bearing eyebolts and U-bolts
RQT-0750 | Coupling tubes | Airframe joints which implement "coupling tubes" shall be designed such that the coupling tube extends no less than one body calibre (1D) on either side of the joint — measured from the separation plane. | (THIS IS A NOTE) This requirement applies both for “half” couplings (e.g., nosecone – body tube/coupling tube) as well as for “full” couplings (e.g., body tube – coupling tube – body tube). Regardless of implementation (e.g., RADAX or other joint types) airframe joints need to be "stiff" (i.e., prevent bending). | #VALUE! | A, SC | Frame | Coupling tubes
RQT-0760 | Launch lugs mechanical attachment | Launch lugs (i.e., rail guides) shall implement "hard points" for mechanical attachment to the launch vehicle airframe. | Assist in mitigating lug "tear outs" during operations. | Hardened/reinforced areas on the vehicle airframe, such as a block of wood installed on the airframe interior surface where each launch lug attaches. | SC | Frame | Launch lugs
RQT-0770 | Aft launch lug support | The aft most launch lug shall support the launch vehicle's fully loaded launch weight while vertical. |  | EuRoC staff will require teams to lift their launch vehicles by the rail guides. This test needs to be completed successfully before the admittance of the team to Launch Readiness Review. | I, T | Frame | Aft launch lug
RQT-0780 | RF transparency | Any internally mounted RF transmitter, receiver or transceiver, not having the applicable antenna(s) mounted externally on the airframe, shall employ “RF windows" in the airframe shell plating (typically glass fibre panels). | Enable devices with antennas mounted inside the airframe, to transmit the signal through the airframe shell. | RF transmitters, receivers or transceivers are not allowed to be mounted externally. | S | Electronics/ Frame | Internally RF devices
RQT-0790 | RF windows dimensioning | RF windows in the flight vehicle shell shall be a 360° circumference and be at least two body calibres in length. |  | Even though a single downward facing antenna mounted on a stabilization fin near the engine seems like a good way to provide nearly a 360° radiation pattern from a single antenna without significant dead-zones, this is not true when the rocket engine is active, since the ionized exhaust gas from the engine is highly disruptive to RF signals, so degradation or loss of link is to be expected. | S | Frame | RF windows
RQT-0800 | RF windows material | RF windows shall be of a material other than carbon fibre | Carbon fibre is conductive and will significantly shield and/or degrade RF signals. | Externally mounted antennas often provide a more powerful and uniform radiation pattern but finds the flight vehicle body providing RF dead zones, meaning that at least two antennas on opposite sides of the airframe are advisable | S | Frame | RF windows
RQT-0810 | RF antennas’ location | RF antennas shall be kept as far away as possible from wiring and metallic structural elements. | Poor installation practice degrades telemetry and link performances. | Teams are highly advised to follow best RF-practices. | S | Electronics/ Frame | RF antennas
RQT-0820 | Internal RF antennas’ location | The internally mounted RF antenna(s) shall be placed at the midpoint of the RF window section. | Facilitate maximizing the azimuth radiation pattern |  | S | Electronics/ Frame | Internal RF antennas
RQT-0830 | Identifying markings | The Team ID shall be clearly and prominently displayed on the launch vehicle airframe, visible on all four quadrants of the vehicle, as well as fore and aft, and on all components that separate from the vehicle such as deployable payloads. | Assist EuRoC officials to identify the project hardware with its respective team throughout EuRoC. | As a recommendation for the airframe coloration, mostly white or lighter tinted (e.g., yellow, red, orange, etc.) airframes are especially favourable to mitigate the possible solar heating during EuRoC launch environment. Furthermore, high-visibility schemes (e.g., high-contrast black, orange, red, etc.) and roll patterns (e.g., contrasting stripes, “V” or “Z” marks, etc.) allow ground-based observers to track and record the launch vehicle’s trajectory more easily. | S | Frame | Airframe and components with separation from the vehicle
RQT-0840 | Payloads | Teams are required to carry payload(s) on the vehicle. |  | More information on payload definition and types can be found in Appendix G | S | Recovery | Aft launch lug
RQT-0850 | Payload form factor | Payloads shall fulfil one of following basic form factors: • CanSat: cylindrical shape with 115 mm height and 66 mm diameter; • CubeSat: cubic shape with one CubeSat Unit (1U) being defined as a 100 mm x 100 mm x100 mm cubic structure; • PocketSat: cubic shape with 50 mm x 50 mm x 50 mm. |  | The volume of the payload may be a multiple/stack of the basic payload form factors, e.g., 3 CanSats (345 mm height x 66 mm diameter), 2U (200 mm x 100 mm x 100 mm), 5 PocketSats (250 mm x 50 mm x 50 mm) or likewise. Teams intending on carrying payloads which do not fulfil the payload form factor, require prior case-by-case review and EuRoC approval. In case of approval there will be a negative impact on the scoring since the payload is still not compliant with the requirement. | S | Recovery | Payloads
RQT-0860 | Payload minimum mass | The launch vehicle shall carry no less than 1000 g of payload, with no requirement applicable to the upper limit. |  | A weigh-in will be conducted during Flight Readiness Review. Competition officials will accept payload weigh-ins as much as 5% (50 g) less than the specified minimum. If this requirement is not met, “nominal” flight status may be denied, resulting in an action item to increase payload mass. If a functional payload is chosen, with the functional part itself not providing enough mass to reach the minimum requirement, additional dummy-masses may be added to the functional payload until the requirement is reached. Examples of payloads fulfilling the minimum mass requirement can be found in Appendix G2. | I | Frame/ Recovery | Payloads
RQT-0870 | Payload mass factor | Payloads shall fulfil one of the following basic mass increments: • A single CanSat-type payload has a mass between 300 g and 350 g; • A single CubeSat-type payload has a mass between 1000 g and 1330 g; • A single PocketSat-type payload has a mass between 200 g and 250 g. |  |  | S | Frame/ Recovery | Payloads
RQT-0880 | Independent payload functionality | The payload functionality must be completely independent of the launch vehicle and at the same time payloads cannot be a part of the launch vehicle functionality (e.g., a guidance and control system). |  | Launch vehicle recovery systems shall be able to bring the vehicle down in a safe and controlled manner, as per the recovery system requirements, independently of whether the payload is active, passive, deployable or fixed inside the launch vehicle. | S | Frame/ Recovery | Payloads
RQT-0890 | Payload removal for weigh-in | Teams must ensure that the payloads shall not be inextricably connected to other launch vehicle associated components (e.g., recovery system, internal structure, or airframe) while being weighed. |  | If the payload cannot be removed for weigh-in, the team will not get points for an onboard payload. Neither the payload's location in the launch vehicle nor its method of integration and removal is specified | I | Frame/ Recovery | Payloads
RQT-0900 | Payload materials | Payloads shall not contain significant quantities of lead or any other hazardous materials, and in case of payloads with potential biohazards such as seeds or living beings, those must not contain invasive species. The use of radioactive materials is not permitted. |  | In case of doubts or concerns on hazardous materials, please consult the European Chemicals Agency (ECHA) database (https://echa.europa.eu/information-onchemicals/cl-inventory-database). For more information on the invasive species both plantae and animalia in Portugal, please refer to the following: • Plants/seeds: https://invasoras.pt/en/invasive-species-in-portugal; • Global Register of Introduced and Invasive Species: https://griis.org/viewchecklist?id 4f94d674-5a95-4c2c-9213-54881beed63a. • In the documentation submitted to EuRoC, teams shall specify the scientific name of the species and not only the generic name. The EuRoC organisation reserves the right to prohibit the deployment of payloads in case of safety concerns. | S | Frame/ Recovery | Payloads
RQT-0910 | Payload energetic devices | All stored-energy devices (i.e., energetics) used in payload systems shall comply with the energetic device requirements defined in Section 6.1 of this document. |  |  | S | N/A | Payloads energetics
RQT-0920 | Recovery system | Deployable payloads shall have its own independent recovery system. |  |  | S | N/A | Deployable payloads
RQT-0930 | Unique recovery system | If teams plan to develop a deployable payload that requires a specific unique recovery system, they shall contact the EuRoC organization well in advance of the event to clarify if the payload satisfies all requirements. |  |  | A, IDT | N/A | Deployable payloads
RQT-0940 | Descent velocity | Deployable payloads shall incorporate an independent recovery system, reducing the payload's descent velocity to less than 9 m/s before it descends through an altitude of 450 m AGL. |  |  | A, C | N/A | Deployable payloads
RQT-0950 | Recovery system electronics | Payloads implementing independent recovery systems shall comply with the launch vehicle redundant electronics requirements defined in Section 5.1 (EuRoC-LV-RQT-0240 to EuRoC-LV-RQT0280). |  |  | I | N/A | Deployable payloads
RQT-0960 | Payload safety critical wiring | Payloads implementing independent recovery systems shall comply with the launch vehicle safety critical wiring requirements defined in RQT-0510 to RQT-0530 |  |  | I | N/A | Deployable payloads
RQT-0970 | Recovery system testing | Payloads implementing independent recovery systems shall comply with the launch vehicle recovery system testing requirements defined in Section 0 |  |  | T | N/A | Deployable payloads
RQT-0980 | Payload tracking | All deployable payloads shall feature the mandatory altitude logging and tracking system (see Section 5.3). | Deployable payloads are equivalent to flight vehicle bodies and sections and can be difficult to locate after landing. |  | S | N/A | Deployable payloads
RQT-0990 | Payload tracking call-sign | Teams shall assign to each transmitter a call-sign respecting the format described in Appendix D. |  | The landing site tracking locator ID must differ from the ID of the launch vehicle | S | Electronics | Deployable payloads
RQT-1000 | Launch azimuth and elevation | Launch vehicles shall nominally launch at an elevation angle of 84°±1° and a launch azimuth defined by the organisation at EuRoC. |  | Competition officials reserve the right to require certain vehicles' launch elevation to be as low as 70° if flight safety issues are identified during pre-launch activities. The tolerance expressed within the nominal launch azimuth is an expression of acceptable human error by the operator setting the launch rail elevation prior to launch. | S | Frame/ Tank/ Feed | All launch vehicles
RQT-1100 | Rail take-off velocity | The vehicle shall be capable of achieving a rail departure speed higher than 30 m/s on the intended launch rail's length. |  | This requirement shall be verified by analysis of the flight simulations, experimental thrust curves, and other vehicle data (i.e., by design, the vehicle in nominal conditions goes off the rail at more than 30 m/s) Teams, particularly those with hybrid and liquid propulsion plants, should design their propulsion plants with ample (or even considerable) power margin. An overpowered propulsion system is preferable to an under-powered propulsion system. Departing the launch rail is defined as the first instant in which the launch vehicle becomes free to move about the pitch, yaw, or roll axis. This generally occurs at the instant the last rail guide forward of the vehicle's centre of gravity (CG) separates from the launch rail. | C | Tank/ Feed/ Chamber | All launch vehicles
RQT-1020 | Hold-down system | All vehicles using at least one liquid propellant shall employ a hold-down system that will release the rocket only after sufficient thrust for stable flight is achieved. |  | The hold-down mechanism may be actively or passively release. The holding force should be distributed symmetrically on the airframe. For use with the EuRoC rail, additional accessories may need to be fitted. | I, C, T | Frame | Hybrid and Liquid launch vehicles
RQT-1030 | Stability margin | Launch vehicles shall maintain a static stability margin of at least 1,5 calibres throughout the whole flight phase (upon leaving the launch rail), regardless of CG movement due to depleting consumables and shifting CP location due to wave drag effects (which may become significant as low as 0,5 Mach). |  | All launch vehicles should avoid becoming over-stable during ascent, meaning with a static margin significantly greater than 2 body calibres (e.g., greater than 6 body calibres). Sloshing effects of fluids on payloads, should also be taken into consideration during calculations. | C | Frame/ Tank/ Feed | All launch vehicles

## NRC REQ
Competition Requirment ID | Requirement Title | Main Text | Rationale | Additional Notes | Verification Method | Revision
MRD-MIS-001 | The launch vehicle should reach an apogee of 2200ft. |  |  | Marks are given based on the apogee reached. 100% of the marks are achieved if an apogee of exactly 2200ft is reached. | A | A | New Altitude goal. 2024-2025 goal 2500 feet
MRD-MIS-002 | The launch vehicle shall not fly above 3000ft without a dual deployment recovery system. | If a rocket exceeds an apogee of 3000ft, they are required to incorporate a dual-deployment recovery system according to Midlands Rocketry Club Rules. | Any launch vehicle which passes the 3000ft altitude line must be equipped with a dual-deployment recovery system as per the rules of the site. This is for safety reasons and cannot be disregarded. | Since the goal is to reach an apogee of 2500ft, passing an apogee of 3000ft will result in heavy penalisations and deduction of points. | A | A
MRD-MIS-003 | The launch vehicle shall not fly above the Midlands Rocketry Club's NOTAM limit. | The Competition's launch site is overseen by the Midlands Rocketry Club, which can only secure a maximum altitude of 3500ft on the day. Rockets MUST NOT exceed this altitude. | Launch vehicles travelling higher than 3500 pose a serious risk to low-flying aircraft and violate the MRC's agreement with the UK Civil Aviation Authority. | Any rockets which pass a maximum altitude of 3500ft will be automatically given 0 marks, and will be heavily penalised. | A | A
MRD-MIS-004 | The launch vehicle shall be powered by a 2-grain 29mm G-class ammonium perchlorate solid rocket motor with a total impulse under 130Ns. | Competition restrictions dictate that only certain approved motors can be used in the NRC. Self-made motors are not allowed. Cesaroni and AeroTech motors are standard on the UK Market, and have been approved by UKSEDS for competition use. | Teams are provided with these G-Class motors because they are classified as mid-power motors and do not require UKRA certification to purchase or fly. | These motors have a total impulse under 130Ns. Be mindful of this when designing the rocket. | D | A
MRD-MIS-005 | The rocket motor shall be supplied by Cesaroni Technology Inc. or AeroTech. | Due to safety and competition restrictions, only approved motors can be used in NRC. UKSEDS will not allow self-made motors or motors from unlicensed manufacturers. | Motors from Cesaroni and AeroTech are UKSEDS verified and approved, and have been allowed for competition use. | N/A | D | A
MRD-MIS-006 | The rocket motor shall be obtained through UKSED's NRC Organising team. | Significant issues have arisen in previous years with communication between teams and motor suppliers. The NRC organising team are the only group communicating with motor suppliers about motor orders. This ensures all motors are handled correctly by qualified persons. | NRC Organising teams communicating directly with reliable motor providers results in less confusion and issues with motor sourcing. By obtaining motors through the UKSEDS' NRC Organising team, the motors will be handled correctly and will be safe for use. | N/A | D | A
MRD-MIS-007 | The launch vehicle shall carry a rideshare payload with a minimum weight of 100g. | The rideshare payload will be provided by teams, and they are able to decide what it will be. | N/A | The rideshare payload will need to provide power to "The Customer's" payload. The requirements given elsewhere should provide more information on what this payload should include. | D | A
MRD-MIS-008 | The launch vehicle shall land no further than 750m from the launch pad under a windspeed of 10m/s during descent. | Private properties near the NRC Launch site. |  |  | A | A | New Requirement
MRD-CPD-001 | The launch vehicle shall provide a DC bus voltage of 3.5-5Volts to "The Customer's" payload. | N/A | N/A | The rideshare payload will need to be the component which provides the necessary voltage. | D,T | A
MRD-CPD-002 | The launch vehicle shall provide power to "The Customer's" payload for a minimum of 45 minutes. | This 45 minute window includes time on the pad, flight and recovery. This assumes the rocket will be on the pad for 15 minutes. | "The Customer's" payload will need power before and after flight. As such, it is appropriate to assume 45 minutes of power will suffice. | N/A | D | A
MRD-CPD-003 | The launch vehicle shall provide sufficient current to power "The Customer's" payload. | N/A | If insufficient current is provided, "The Customer's" payload will be unable to carry out its function. | N/A | D,T | A
MRD-CPD-004 | The launch vehicle shall provide power via a female XT30 connector at the top and bottom of "The Customer's" payload. | The payload only needs to be powered via the top or bottom port. Two options have been given to provide the participants with design flexibility. | The payload will have a male XT30 connector, so the team will need to provide a female connector. | See the photos under NRC CAD tab for a visual representation. | D | B
MRD-CPD-005 | The launch services provider shall provide a microSD with a minimum of 16GB of storage for "The Customer's" payload. | N/A | SD Card needed to record flight data. | N/A | D | A
MRD-CPD-006 | The launch vehicle shall mechanically interface with "The Customer's" payload via the launch vehicle's adapter. | The launch vehicle adapter file will be shared with teams through the documentation page on the website. The team is expected to print this adapter and provide it. Having an NRC organiser distributed design would reduce interface issues on launch day. | "The Customer's" payload needs to interface with the launch vehicle to remain secure throughout flight. | Teams can modify the launch vehicle adapter to interface with the rocket design, but the face which meets with the payload should remain untouched. | D,T | B
MRD-CPD-007 | The launch vehicle shall provide a minimum payload bay of 40mm in diameter and 53mm in length for "The Customer's" payload (not including the launch vehicle adapter). | Teams should design a payload bay to have a small amount of extra space to account for any tolerancing issues. Print out a copy of the dummy "Customer's" payload to carry out checks and determine an assembly procedure before competition day. |  | Checking that the payload bay will meet these requirements is vital to the success of the launch. This should be tested and checked thoroughly before launch day. | D | B
MRD-CPD-008 | The thrust vector of the launch vehicle shall go through the centre of "The Customer's" payload. | See the NRC CAD tab for a visual diagram. | N/A | N/A | D | B
MRD-CPD-009 | The launch vehicle shall provide permanent external access to the following points for "The Customer's" payload. (See the points circled in RED in the NRC CAD tab) | N/A | The camera hole and screw switch hole should be accessible from the outside of the rocket. | N/A | D | B
MRD-CPD-010 | The launch vehicle payload bay shall be unpressurised. | The payload bay should be unpressurised to ensure "The Customer's" payload can determine the altitude of the launch vehicle. | Unpressurised to allow altitude recordings. | N/A | D | A
MRD-CPD-011 | Teams shall provide their own bolts to mount "The Customer's" payload into the vehicle launch adapter. | Bolts are needed to "mate" the payload adapter and the payload to each other. 3 M3 bolts are required as standard; however, teams are advised to bring spares in a variety of lengths. | Teams will modify the launch vehicle adapter, so will need their own bolts of varying lengths. | UKSEDS will have a small amount of spare M3 bolts in various sizes. | D | A
MRD-RPD-001 | The rideshare payload shall contain a printed circuit board designed from scratch. | This PCB should be designed fresh for this year's competition. Training courses will be sent to teams in due course throughout the year. | A new PCB should be designed by the teams to ensure fairness. | N/A | D | A
MRD-RPD-002 | The rideshare payload shall detect the launch vehicle's altitude. | IMU's have a tendency to drift quickly with time, leading to inaccurate results. Hence, barometers should be used instea | N/A | N/A | D | A
MRD-RPD-003 | The rideshare payload shall be able to produce an altitude vs. time plot in feet per second within 10 minutes of launch vehicle recovery. | The payload does not have to have a screen to show the graph, and an external screen, like a laptop, may be used to accomplish this. | N/A | N/A | D | A
MRD-RPD-004 | The rideshare payload shall be able to provide an apogee value in feet within 10 minutes of recovery without the use of external equipment. | Tools can be used to gain access to the rideshare payload, but equipment like laptops cannot be used to retrieve apogee data from the rideshare payload. | N/A | N/A | D | A
MRD-RPD-005 | The rideshare payload shall have a silkscreen on the printed circuit board containing the team logo. | N/A | N/A | N/A | D | A
MRD-RPD-006 | The rideshare payload should record at least one extra type of data and present this within 10 minutes of recovery. | External equipment may be used to display this data. The data must not be collected with the same sensor used for MRD-RPD-002. | N/A | N/A | D | A
TSN-MOR-001 | Mounting of the motor in the rocket. | The rocket motor/motor case shall be clamped axially at both ends. | The motor must be securely mounted in the launch vehicle, or it could break free and pose a safety risk. | Single-use or reload motors are the only 2 types of motors allowed under NRC rules. Since single-use motors do not have a case, they should be directly clamped to the launch vehicle. Reload motors need a case, and this case should be clamped to the launch vehicle. The mount used must transmit thrust loads from the motor to the structure of the rocket, and the motor must not slip out during handling or flight. | D | A | PAGES 1-32
TSN-MOR-002 | Motor Mount Strength Requirements | The rocket motor mount shall be designed to withstand a force equivalent to twice the maximum motor thrust without permanent deformation. | Designing the mount to tolerate thrust forces above what is expected will result in a reliable mount which will not fail during launch or flight. |  | T | A
TSN-MOR-003 | Motor Mount Strength Requirements | The rocket motor shall be designed to withstand a lateral force in any direction equal to a thrust misalignment of 5 degrees at the maximum motor thrust cantilevered about the vehicle's centre of gravity. | If the motor mount is unable to withstand all thrust loads (both axial and lateral), then the mount may critically fail, resulting in loss of the launch vehicle and a potential safety hazard. |  | T | A
TSN-SMN-001 | The rocket shall have a minimum velocity of 20m/s when leaving the launch rail. | The launch rail at Midlands rocketry club will be approximately 2 metres. |  |  | A | A
TSN-SMN-003 | The rocket shall have a stability margin between 1.75 and 2.5 diameters during all phases of flight before apogee. | The static stability margin is the distance between the centre of mass and the centre of pressure. | This is the static stability margin, which means the rocket is not in flight. |  | A | A
TSN-SAR-001 | Fin Alignment | The geometric alignment of each fin shall be within 2 degrees of the projected longitudinal axes of symmetry of the rocket. |  |  | I | A
TSN-SAR-002 | Fin Longitudinal Loading | Each fin must be able to support a suspended load from its tip equal to twice the fin mass times the rocket's maximum axial acceleration during any flight phase. |  |  | T | A
TSN-SAR-003 | Fin Lateral Loading | Each fin shall withstand a transverse load equal to the rocket's launch mass when suspended from the fin tip with a maximum lateral deflection of less than 10 degrees in either rotational direction. |  |  | T | A
TSN-SAR-004 | Fuselage Stiffness | The launch-ready rocket shall deflect less than 10mm per metre length in any lateral direction when suspended from it's centre of mass. |  |  | T | A
TSN-SAR-005 | Fuselage Stiffness | The mating length between a coupler and body tube shall be a minimum of 1 body tube diameter when using plastics or composites. | When rockets are coupled together using several tubes, the way the tubes are joined can often lead to unsatisfactory levels of stiffness. To prevent this flexing along the rocket body, the minimum mating length should be 1 body tube diameter. | If sliding connections are used, the minimum mating length between a coupler and tube should always be 1 diameter. Additionally, the fit between parts must stop any noticeable rotation at the joint. | D | A
TSN-SAR-006 | Static Strength Requirements | All structural parts used shall withstand twice their expected maximum inertial and aerodynamic loads without failure. |  | If teams wish to re-use a launch vehicle, all parts must withstand 1.5x applied loads without permanent deformation. | T | A
TSN-SAR-007 | Launch Lug | All rockets shall be equipped with a minimum of 2 rail buttons. | At the Midlands Rocketry Club, teams usually fly on 2m rails, which are compatible with 6mm launch buttons. | NRC recommends that delrin rail buttons are used. | D | A
TSN-SAR-008 | Finite Element Analysis | Finite Element Analysis (FEA) shall not be used to produce evidence for any structural requirements. | Incorrect assumptions are often made using FEA, leading to previous issues in flight readiness review, where designs cannot pass real-world structural tests. | Teams are encouraged to learn FEA for NRC, and are welcome to use it in competition reports and documentation as supplementary evidence. It cannot be used, due to safety reasons, for verifying structural requirements. | D | A
TSN-ESS-001 | Internal Power Supply | The rocket shall be capable of being switched on and left to run using its internal power source for a minimum of 15 minutes on the launch pad. | Energy is needed for "The Customer's" payload to carry out it's functions. As such, at least 15 minutes of power is needed on the launch pad. | Teams should ideally have a way to arm the rocket externally, so it can be armed on the launch pad. If this is not possible, it will need to be powered on for much longer (up to 1 hour) on the launch day before being placed on the pad. | A | A
TSN-ESS-002 | Internal Power Supply | The rocket shall be capable of being armed within 5 minutes at the launch site. | Many delays on competition days are caused by teams having to fully disassemble their rockets to arm them or switch on a payload. A rocket which can be quickly armed will reduce delays on the day and help the competition to run smoothly. | It is highly advisable for rockets to be armed externally using a pull pin or screw switch. | D | A
TSN-ESS-003 | Electrical Considerations | The rocket shall not contain single-core wire. | Single-core wire is considered too fragile to be used as the electrical cable for primary systems. Multi-core wire is tougher and more reliable. | During assembly, testing and flight, electronic circuits and wiring will be subjected to high levels of abuse. Hence, construction should be rugged and to a high standard of workmanship. Teams should be careful when using electromechanical components, and ensure that the components can withstand high acceleration and vibration loads. Switches should be placed in the correct orientation, as they can only withstand high G loads along certain axes. Recovery system deployment shock loads are an important factor to consider because they can exceed thrust loads. | D | A
TSN-ESS-004 | Radio Frequencies | Teams shall conform to Ofcom's IR 2030 radio frequency regulations. | Ofcom limits the type of radio frequencies which can be used recreationally. | See Ofcom's IR 2030 document (latest version) to ensure they are complying with regulations. 868MHz and 433MHz are the 2 most popular choices. | D | A
TSN-RRS-001 | Use of Recovery System | The rocket shall have a recovery system. | All rockets must have a system to recover them in a safe and controlled fashion. This can be accomplished using a parachute, which is deployed when a rocket reaches apogee. |  | D | A
TSN-RRS-002 | Landing Speeds | The recovery system shall reduce the rocket's vertical landing speed to less than 15m/s. | This can be demonstrated using Open Rocket simulations if using a parachute based recovery system. If an alternative system is used, then its effectiveness should be demonstrated with hand calculations and a possible real-world test. |  | A | A
TSN-RRS-003 | Maximum Post-Apogee Range | After reaching apogee, the rocket shall not drift more than 1 kilometre before landing at wind speeds of 15m/s. | Rockets need to land inside the landowner's boundaries; hence a 1km radius shall be used. | The prospective launch site is quite windy, but all rockets must still land within the boundaries. It is recommended to make the recovery device highly visible to assist recovery. | A | A
TSN-RRS-004 | Flight Computer | If a flight computer is used for recovery, it shall be a COTS or UKRA qualified system. | The purpose of a flight computer is to activate the recovery system when the rocket reaches apogee. COTS means 'commercial-off-the-shelf'. This means teams cannot design an in-house recovery computer to operate on its own. | Teams are allowed to use an SRAD (student-researched-and-developed) flight computer that has been flight qualified to UKRA's standards. Teams can develop their own recovery circuits, but as per UKRA safety code section 2, this will mean the rocket is classed as experimental, and so UKRA section 8 applies. This means that SRAD recovery electronics must be flown as backup to a COTS recovery system until they have been qualified. | D | A
TSN-RRS-005 | Isolation of Recovery Circuit | Any electronic recovery circuits should be electrically isolated from other electronic systems. |  | It is recommended that all of the recovery sequencing circuitry be electrically isolated (including batteries) from any other circuit in the rocket. | D | A
TSN-RRS-006 | Detection of Apogee | Tilt Switches shall not be used. | Inaccuracy in tilt switches means they are not viable detectors. | Detectors relying on the physical orientation of the rocket relative to gravity vector to detect apogee are inaccurate and shouldn't be used. | D | A
TSN-RRS-007 | Flight Computer Disarming System | Any flight computers used to trigger recovery systems shall have an externally accessible disarming mechanism. | The flight computer (if used) must have a safe disarming mechanism to prevent inadvertent activation of the recovery system during handling and loading. Otherwise, pyrotechnic actuators could go off and cause damage. | The system must be kept in a disarmed (safe) condition until the rocket is safely loaded onto the launch pad. | D | A
TSN-RRS-008 | Transmission of Recovery Shock Loads | Recovery loads shall be transmitted via eye bolts through bulkheads with a nut on the other side. |  | The main recovery shock loads must not be transmitted in shear through screw threads into the rocket body. | D | A
TSN-RRS-009 | Shock Cord | Recovery systems which use shock cords shall have a minimum length of 2m. | Enough length of cord is needed to safely dissipate energy released during airframe seperation. | Since a lot of energy is released when an ejection charge goes off, the shock cords used need to be a sufficient length to prevent shock cord snapping. | D | A
TSN-RRS-010 | Shock Cord | Any shock cords shall be made of kevlar. | A cheap and strong material. | Relatively inexpensive compared to alternative cords. | D | A
TSN-ARY-001 | Alternative Recovery Definition | All rockets must conform to CAA UAS laws. |  | See Civil Aviation Authority documentation regarding this. | D | A
TSN-ARY-002 | Alternative Recovery Definition | All rockets must conform to UKRA safety code. |  | Model Rocket Safety Code – UKRA | D | A
TSN-ARY-003 | Active Stabilisation and Recovery | Active stabilisation shall only be used on ascent. |  | As per UKRA's safety code, active stabilisation can only be used on ascent. Active recovery must only be used to guide the rocket back to the launch site on descent. | D | A

## MACH REQ
Requirement Number | Proposed Subsystems | Requirement Title | Main Text | Rationale | Additional Notes | Applicability | Verification Method | The MACH Competition is split up into multiple different categories, and teams will choose which category they will compete in. For the 2025 edition of MACHX, there were 3 different categories of compeition which all had different emphases and foci.
1.1 | Structure/Propulsion | Mounting of the Motor in Rocket | Teams must ensure the motor is securely mounted to the rocket. The mount must transmit thrust loads from the motor to the rocket structure, provide axial alignment of the motor and prevent the motor from slipping out during handling. | If the rocket motor is not adequately mounted to the launch vehicle, it may slip during flight or not properly transmit forces to the rocket body. |  | Interface of Rocket Motor | ?
1.2 | Structure/Propulsion | Motor Mount Strength Requirements | The mount used for the motor must be able to take all thrust loads, both axial and lateral via the motor thrust ring. The mount must be designed to transmit forces equivalent to twice the maximum motor thrust to the rocket body without permanent deformation. | Designing the rocket to handle these tolerances will ensure that no unexpected damage happens to the rocket. | Calculations and test results are recommended in the design presentation. | Interface of Rocket Motor | ?
1.3 | Propulsion | Recommendations | It is suggested that motor mounts or interfaces are not 3d printed, to avoid damaging the inner structure of the rocket. | Prevents damage to the rocket body. |  | Interface of Rocket Motor | ?
2.1 | Structure | Stability Criteria | Rockets competing in MACHX must comply with stability criteria. Slender body theory will be used to determine this. |  | For the slender body theory to apply, rockets must meet several criteria. 1. Rockets must have a lengt to diameter ratio (L/D) which lies between 10 and 35. 2. The normal force coefficient Cn must be greater than 15 and less than 30. 3. The vehicle is flying at subsonic speeds. 4. The fins are of a thin cross-section. | Performance Margin | ?
2.2 | Propulsion | Minimum Speed | Rockets leaving the launch pad should have a minimum velocity of 20 m/s. This corresponds to an average acceleration of 50m/s^2 over the first four metres of flight. |  |  | Performance Margin | ?
2.3 | Structure | Static Stability Margin | The static stability margin must be between 1.5 diameters and 2.5 diameters during all phases of flight before recovery. |  | #VALUE! | Performance Margin | ?
3.1 | Structure | Fin Alignment | The geometric alignment of each fin must be within 2 degrees of the rocket's projected longitudinal axes of symmetry. |  | #VALUE! | Structural Acceptance Requirements | ?
3.2 | Structure | Fin Longitudinal Loading | Each fin must be able to support a suspended load from its tip equivalent to twice the fin mass times the rocket's maximum axial acceleration occurring during any flight phase. |  | #VALUE! | Structural Acceptance Requirements | ?
3.3 | Structure | Fin Lateral Loading | Each fin must withstand a transverse load equal to the rocket's launch mass when suspended from the tip. When subjected to this load, the maximum lateral deflection measured at the tip must not exceed 10 degrees in either direction. | If the fins are unable to withstand certain forces, it is likely that they may come off mid-flight, resulting in the launch vehicle flying in a dangerous fashion and/or direction which poses a health and safety risk. | #VALUE! | Structural Acceptance Requirements | ?
3.4 | Structure | Fuselage Stiffness | When a fully assembled and loaded rocket is suspended from its centre of mass, lateral deflection in any direction must be less than 0.01rad. (10mm deflection per metre length. | This requirement prevents the rocket from breaking apart where there are joints or couplers. It is recommended that the mating length between plastics/composites be a minimum of 1 diameter of the tube, and metals be a minimum of 1/2 tube diameter. | #VALUE! | Structural Acceptance Requirements | ?
3.5 | Structure | Static Strength Requirements | All calculations in the CDR (critical design review) must prove that all structural parts can withstand twice the inertial and aerodynamic loads on them during all phases of flight without failure. |  |  | Structural Acceptance Requirements | ?
4.1 | Electrics | Internal Power Supply | The rocket must be capable of being switched on and left to run autonomously using its internal power source for up to 30 minutes on the launch pad. |  | The amount of energy needed will be in addition to the energy used during the predicted total flight time. | Electrical System Layout | ?
4.2 | Electrics | Electrical Considerations | It is HIGHLY recommended that single-strand wire not be used as the primary electrical cable. It is too fragile for flight conditions. Multi-strand wire is tougher and more reliable. | During assembly, testing and flight, electronic circuits and wiring are under high levels of force. As such, the construction of all electrical components should be rugged, tidy and of a high workmanship. | Care should be taken when using electromechanical components to ensure they are capable of withstanding high acceleration and vibration loads. Orientation is also important. | Electrical System Layout | ?
5.1 | Electrical/Avionics | Use of Recovery System | All rockets must have a system to recover them in a safe and controlled manner. This typically takes the form of a parachute, which is deployed when the rocket reaches apogee. |  | To minimise drift, a 2-stage recovery system is recommended. The recovery device does not have to be within a drinks-can volume space. If any on-board flight computers are used, they must be COTS or approved by the UKRA Safety & Technical Committee prior to launch. | Recovery Requirements | ?
5.2 | Propulsion | Landing Speeds | The recovery system must reduce the rocket's vertical landing speed to less than 15 m/s. |  | Needs to be demonstrated with documented calculation in design review presentation. | Recovery Requirements | ?
5.3 |  | Maximum Post-Apogee Range | The rocket must not drift more than 750m from the point of launch before landing in all wind speeds up 15mph. | The prospective launch site is windy and not too far from the sea. | It is recommended to make the recovery device highly visible to assist tracking. | Recovery Requirements | ?
5.4 |  | Isolation of Recovery Circuit | It is recommended that all of the recovery sequencing circuitry be electrically isolated from all other electrical circuits used in the rocket. |  | The sequencing circuit will consist of 3 main parts: Launch Detector, Altitude Determination and the Actuator. Most off-the -shelf systems have these built in. | Recovery Requirements | ?
5.5 |  | Detection of Apogee | Detectors relying on the physical orientation of the rocket relative to gravity vector are inaccurate and should not be used. | These detectors are inaccurate and do not correctly measure altitude. |  | Recovery Requirements | ?
5.6 |  | Flight Computer Disarming Mechanism | The flight computer must have a safe and secure disarming mechanism. | Prevents inadvertent activation of the recovery system during handling and loading. | The system must be kept in disarmed condition until the rocket is safely loaded onto the launch pad. | Recovery Requirements | ?
5.7 |  | Validation of Flight Computer | Teams must demonstrate the reliability and reproducibility of their flight computer and recovery system at the pre-launch checks. |  | If the system contains any expendable components, then a sufficient quantity must be brought to demonstrate the proper functioning of the system. | Recovery Requirements | ?
5.8 |  | Integrity of Circuit under Force | The circuit must be structurally and electrically robust so that no parts can change state or function due to any mechanical loads from transportation or manipulation on the launch pad or in flight. |  | Recovery system deployment shock loads are an important factor to consider during design. Hence, it must be well researched and documented in the critical design review. | Recovery Requirements | ?
5.9 |  | Transmission of Recovery Shock Loads | The main recovery shock loads must not be transmitted in shear through screw threads into the rocket body. |  | These loads are recommended to be transmitted through links and hook-eye anchor points. | Recovery Requirements | ?

## H&S REQ
HS - XX - YY | Proposed Sub-system | Requirement Title | Main Text | Rationale | Notes | Applicability | Verification Method | Assigned To
HS-EL-001 | Electronics/ Avionics | Operating Voltage Limits | Students must only use equpment at or below Makerspace safe-voltage thresholds. |  |  |  |  | Sam
HS-EL-002 | Electronics/ Avionics | Approved Power Supplies | Only Makerspace-certified power supplies may be used. Personal electrical equipment requires PAT testing and approval. |  |  |  |  | Sam
HS-EL-003 | Electronics/ Avionics | Safe Use of Bench Power Supplies | Bench power supplies must not exceed Makerspace-defined voltage/current limits. |  |  |  |  | Sam
HS-EL-004 | Electronics/ Avionics | ESD Protection | Sensitive electronics must be worked on using grounded mats or wrist straps. |  |  |  |  | Sam
HS-MT-001 | Structures | Mandatory Induction | Induction for each machine type is to be complete before unsupervised use. |  |  |  |  | Sam
HS-MT-002 | Structures/ Propulsion | Restricted Machines | Centre lathe and milling machine may only be used by technicians. |  |  |  |  | Sam
HS-MT-003 | Structures | Dust Extraction | Dust extraction must remain active when using sanding, drilling, or sawing machines. |  |  |  |  | Sam
HS-MT-004 | Structures | Machine Safeguards | Guards and emergency stops must remain fitted and functional at all times. |  |  |  |  | Sam
HS-CNC-001 | Structures/ Payload | Approved Materials | Only Makerspace-approved materials may be laser cut, CNC machined, or 3D printed. |  |  |  |  | Sam
HS-CNC-002 | Structures/ Payload | Ventilation for SLA & Laser Cutter | SLA printers and laser cutters must only be operated with ventilation systems active. |  |  |  |  | Sam
HS-CNC-003 | Structures | CNC Machine Supervision | CNC routers and desktop mills must only be operated with prior technician approval. |  |  |  |  | Sam
HS-CNC-004 | Avionics/ Payload | 3D Printer Safety | Heated beds and extruders on FDM printers must not be touched during operation. |  |  |  |  | Leena
HS-PF-001 | Structures | Heat PPE | Heat-resistant gloves and goggles must be worn when using ovens, strip heaters or vaccum formers. |  |  |  |  | Leena
HS-PF-002 | Structures | Ventilation for Heating Plastics | Plastic forming must take place in well-ventilated areas to avoid inhalation of fumes. |  |  |  |  | Leena
HS-PF-003 | Structures/ Payload | Material Restrictions | Certain plastics may not be heat-formed due to toxic emissions. |  |  |  |  | Leena
HS-SM-001 | Structures/ Gound Support Equipment | PPE for Cutting/Bending | Gloves and safety glasses must be worn when using guillotines or sheet metal benders. |  |  |  |  | Leena
HS-SM-002 | Structures | Guillotine Guard Use | Guillotines must not be operated unless guards are in place. |  |  |  |  | Leena
HS-SM-003 | Structures/ Gound Support Equipment | Safe Lifting of Sheets | Large or heavy sheets must be lifted by at least two people. |  |  |  |  | Leena
HS-HT-001 | All subsystems | Tool Storage Compliance | All hand tools must be returned to designated storage after use. |  |  |  |  | Leena
HS-HT-002 | All subsystems | Tool Condition Checks | Hand tools must be checked for cracks,loose handles, or sharp edges before use. |  |  |  |  | Leena
HS-HT-003 | Structures | PPE for Cutting & Hammering | Safety glasses and gloves must be worn when using cutting tools, hammers, or files. |  |  |  |  | Leena
HS-PT-001 | Structures/ Gound Support Equipment | Tool Sign-Out System | Power tools must be signed out and returned via the Makerspace system. |  |  |  |  | Leena
HS-PT-002 | Structures/ Propulsion | Restricted Use Tools | Some tools may only be used in the machine shop under technician supervision. |  |  |  |  | Omar
HS-PT-003 | All subsystems | Cable and Battery Checks | Cords, plugs, and batteries must be checked for damage before use. |  |  |  |  | Omar
HS-PT-004 | Structures/ Propulsion | PPE with Power Tools | Eye protection and hearing protection must be worn with drills, routers, and sanders. |  |  |  |  | Omar
HS-TH-001 | Structures / Propulsion | Temperature Controls | Heat equipment must be used within manufacturer and Makerspace limits. |  |  |  |  | Omar
HS-TH-002 | Structures/ Propulsion | Designated Hot Work Areas | Composite curing and heat-treatment must only be done in designated areas with ventilation. |  |  |  |  | Omar
HS-PG-001 | Propulsion/ Ground Support Equipment | Cylinder Handling | Compressed gas cylinders must be secured, labelled, and fitted with approved regulators. |  |  |  |  | Omar
HS-PG-002 | Propulsion/ Ground Support Equipment | Pressure Vessel Testing | Any pressure vessels must undergo hydrostatic testing before use. |  |  |  |  | Omar
HS-GS-001 | All subsystems | Mandatory PPE | Appropriate PPE must be worn depending on the activity. |  |  |  |  | Omar
HS-GS-002 | All subsystems | Occupancy and Supervision | Workshop use must comply with occupancy limits and supervision rules. |  |  |  |  | Omar
HS-GS-003 | All subsystems | Emergency Equipment Access | Fire extinguishers, first aid kits, and emergency stops must remain accessible. |  |  |  |  | Omar
HS-GS-004 | All subsystems | Incident Reporting | All incidents and near-misses must be reported via the society and university H&S system. |  |  |  |  | Omar