## Sheet1
Requirement ID | Explanation | Met? | Rationale
MRD-MIS-001 | The launch vehicle should reach an apogee of 2200ft.
MRD-MIS-002 | The launch vehicle shall not fly above 3000ft without a dual deployment recovery system.
MRD-MIS-003 | The launch vehicle shall not fly above the Midlands Rocketry Club's NOTAM limit.
MRD-MIS-004 | The launch vehicle shall be powered by a 2-grain 29mm G-class ammonium perchlorate solid rocket motor with a total impulse under 130Ns.
MRD-MIS-005 | The rocket motor shall be supplied by Cesaroni Technology Inc. or AeroTech.
MRD-MIS-006 | The rocket motor shall be obtained through UKSED's NRC Organising team.
MRD-MIS-007 | The launch vehicle shall carry a rideshare payload with a minimum weight of 100g.
MRD-MIS-008 | The launch vehicle shall land no further than 750m from the launch pad under a windspeed of 10m/s during descent.
MRD-CPD-001 | The launch vehicle shall provide a DC bus voltage of 3.5-5Volts to "The Customer's" payload.
MRD-CPD-002 | The launch vehicle shall provide power to "The Customer's" payload for a minimum of 45 minutes.
MRD-CPD-003 | The launch vehicle shall provide sufficient current to power "The Customer's" payload.
MRD-CPD-004 | The launch vehicle shall provide power via a female XT30 connector at the top and bottom of "The Customer's" payload.
MRD-CPD-005 | The launch services provider shall provide a microSD with a minimum of 16GB of storage for "The Customer's" payload.
MRD-CPD-006 | The launch vehicle shall mechanically interface with "The Customer's" payload via the launch vehicle's adapter.
MRD-CPD-007 | The launch vehicle shall provide a minimum payload bay of 40mm in diameter and 53mm in length for "The Customer's" payload (not including the launch vehicle adapter).
MRD-CPD-008 | The thrust vector of the launch vehicle shall go through the centre of "The Customer's" payload.
MRD-CPD-009 | The launch vehicle shall provide permanent external access to the following points for "The Customer's" payload. (See the points circled in RED in the NRC CAD tab)
MRD-CPD-010 | The launch vehicle payload bay shall be unpressurised.
MRD-CPD-011 | Teams shall provide their own bolts to mount "The Customer's" payload into the vehicle launch adapter.
MRD-RPD-001 | The rideshare payload shall contain a printed circuit board designed from scratch.
MRD-RPD-002 | The rideshare payload shall detect the launch vehicle's altitude.
MRD-RPD-003 | The rideshare payload shall be able to produce an altitude vs. time plot in feet per second within 10 minutes of launch vehicle recovery.
MRD-RPD-004 | The rideshare payload shall be able to provide an apogee value in feet within 10 minutes of recovery without the use of external equipment.
MRD-RPD-005 | The rideshare payload shall have a silkscreen on the printed circuit board containing the team logo.
MRD-RPD-006 | The rideshare payload should record at least one extra type of data and present this within 10 minutes of recovery.
TSN-MOR-001 | Mounting of the motor in the rocket.
TSN-MOR-002 | Motor Mount Strength Requirements
TSN-MOR-003 | Motor Mount Strength Requirements
TSN-SMN-001 | The rocket shall have a minimum velocity of 20m/s when leaving the launch rail.
TSN-SMN-003 | The rocket shall have a stability margin between 1.75 and 2.5 diameters during all phases of flight before apogee.
TSN-SAR-001 | Fin Alignment
TSN-SAR-002 | Fin Longitudinal Loading
TSN-SAR-003 | Fin Lateral Loading
TSN-SAR-004 | Fuselage Stiffness
TSN-SAR-005 | Fuselage Stiffness
TSN-SAR-006 | Static Strength Requirements
TSN-SAR-007 | Launch Lug
TSN-SAR-008 | Finite Element Analysis
TSN-ESS-001 | Internal Power Supply
TSN-ESS-002 | Internal Power Supply
TSN-ESS-003 | Electrical Considerations
TSN-ESS-004 | Radio Frequencies
TSN-RRS-001 | Use of Recovery System
TSN-RRS-002 | Landing Speeds
TSN-RRS-003 | Maximum Post-Apogee Range
TSN-RRS-004 | Flight Computer
TSN-RRS-005 | Isolation of Recovery Circuit
TSN-RRS-006 | Detection of Apogee
TSN-RRS-007 | Flight Computer Disarming System
TSN-RRS-008 | Transmission of Recovery Shock Loads
TSN-RRS-009 | Shock Cord
TSN-RRS-010 | Shock Cord
TSN-ARY-001 | Alternative Recovery Definition
TSN-ARY-002 | Alternative Recovery Definition
TSN-ARY-003 | Active Stabilisation and Recovery